## ts_data
Constants |  | Units
R_const | 8.3143e-06 | kPa m^3/K/mmol
T_convert | 273.15
M_c | 44 | mg/mmol
M_v | 0.018 | g/mmol
rho_air | 1.1 | kg/m^3
L_v | 2440 | J/g
C_p | 1005 | J/kg/K
TOA5 | EC_Training | CR3000 | 5 | CR3000.Std.03 | CPU:OPECv2_2.CR3 | 45110 | ts_data
TIMESTAMP | RECORD | Ux | Uy | Uz | Ts | CO2 | H2O | press | diag | t_hmp | e_hmp
TS | RN | m/s | m/s | m/s | C | mg/m^3 | g/m^3 | kPa | unitless | C | kPa
|  | Smp | Smp | Smp | Smp | Smp | Smp | Smp | Smp | Smp | Smp
38929.5626 | 486055 | 3.547 | 0.69925 | -1.1202 | 36.9864 | 565.2 | 18.5887 | 96.8144 | 0 | 35.2678 | 2.5321
38929.5626 | 486056 | 2.2745 | 0.70625 | 0.38325 | 37.2272 | 565.7916 | 18.4914 | 96.7793 | 0 | 35.2811 | 2.5398
38929.5626 | 486057 | 2.293 | 1.3208 | 1.291 | 38.3162 | 566.7679 | 18.3672 | 96.7625 | 0 | 35.2661 | 2.5339
38929.5626 | 486058 | 2.3285 | -0.1185 | 1.476 | 38.325 | 566.2795 | 18.453 | 96.8229 | 0 | 35.2396 | 2.5373
2006-07-31 13:30 | 486059 | 1.888 | 0.608 | 1.6972 | 38.2035 | 564.3044 | 18.7925 | 96.8229 | 0 | 35.2695 | 2.5391
38929.5626 | 486060 | 3.4823 | -0.097 | 0.24 | 37.4557 | 565.1694 | 18.6232 | 96.7969 | 0 | 35.2546 | 2.5378
38929.5626 | 486061 | 4.2287 | 0.92 | 1.0575 | 37.8867 | 566.1586 | 18.5257 | 96.8229 | 0 | 35.2115 | 2.5347
38929.5626 | 486062 | 5.5788 | -0.145 | 0.65225 | 36.9636 | 566.9932 | 18.4063 | 96.8229 | 0 | 35.301 | 2.5461
38929.5626 | 486063 | 5.1615 | 0.747 | -0.66425 | 36.7774 | 569.1312 | 18.0669 | 96.8229 | 0 | 35.2413 | 2.5386
38929.5626 | 486064 | 5.1723 | 0.68325 | -0.47875 | 36.7809 | 569.8299 | 18.3325 | 96.8229 | 0 | 35.2827 | 2.5388

## Tc, Xc, Xv
Constants |  | Units
R_const | 8.3143e-06 | kPa m^3/K/mmol
T_convert | 273.15
M_c | 44 | mg/mmol
M_v | 0.018 | g/mmol
rho_air | 1.1 | kg/m^3
L_v | 2440 | J/g
C_p | 1005 | J/kg/K
TIMESTAMP | RECORD | Ux | Uy | Uz | Ts | Tc_irga | Tc_hmp | % diff between Tc | CO2 | Xc | H2O | Xv | e_irga | press | diag | t_hmp | e_hmp
TS | RN | m/s | m/s | m/s | C | C | C | % | mg/m^3 | umol/mol | g/m^3 | mmol/mol | kPa | kPa | unitless | C | kPa
|  | Smp | Smp | Smp | Smp |  |  |  | Smp |  | Smp |  |  | Smp | Smp | Smp | Smp
2006-07-31 13:30 | 486055 | 2.293 | 1.3208 | 1.291 | 38.3162 | 35.6441 | 35.7296 | 0.23997 | 566.7679 | 351.2858 | 18.3672 | 27.8278 | 2.6166 | 96.7625 | 0 | 35.2678 | 2.5321
2006-07-31 13:30 | 486056 | 2.3285 | -0.1185 | 1.476 | 38.325 | 35.642 | 35.7322 | 0.25317 | 566.2795 | 350.8012 | 18.453 | 27.9432 | 2.6289 | 96.8229 | 0 | 35.2811 | 2.5398
2006-07-31 13:30 | 486057 | 1.888 | 0.608 | 1.6972 | 38.2035 | 35.4728 | 35.6177 | 0.40857 | 564.3044 | 349.5603 | 18.7925 | 28.4559 | 2.6772 | 96.8229 | 0 | 35.2661 | 2.5339
2006-07-31 13:30 | 486058 | 3.4823 | -0.097 | 0.24 | 37.4557 | 34.7554 | 34.872 | 0.33535 | 565.1694 | 349.2663 | 18.6232 | 28.1327 | 2.6528 | 96.7969 | 0 | 35.2396 | 2.5373
2006-07-31 13:30 | 486059 | 4.2287 | 0.92 | 1.0575 | 37.8867 | 35.1971 | 35.2983 | 0.28743 | 566.1586 | 350.2454 | 18.5257 | 28.0149 | 2.6392 | 96.8229 | 0 | 35.2695 | 2.5391
2006-07-31 13:30 | 486060 | 5.5788 | -0.145 | 0.65225 | 36.9636 | 34.2993 | 34.3841 | 0.24741 | 566.9932 | 349.6489 | 18.4063 | 27.7461 | 2.6221 | 96.8229 | 0 | 35.2546 | 2.5378
2006-07-31 13:30 | 486061 | 5.1615 | 0.747 | -0.66425 | 36.7774 | 34.1637 | 34.2026 | 0.11384 | 569.1312 | 350.629 | 18.0669 | 27.2082 | 2.5733 | 96.8229 | 0 | 35.2115 | 2.5347
2006-07-31 13:30 | 486062 | 5.1723 | 0.68325 | -0.47875 | 36.7809 | 34.1283 | 34.1946 | 0.19408 | 569.8299 | 351.1583 | 18.3325 | 27.6159 | 2.6119 | 96.8229 | 0 | 35.301 | 2.5461
0.25998

## Statistics
Constants
R_const | 8.3143e-06 | kPa m^3/K/mmol
T_convert | 273.15
M_c | 44 | mg/mmol
M_v | 0.018 | g/mmol
rho_air | 1.1 | kg/m^3
L_v | 2440 | J/g
C_p | 1005 | J/kg/K
TIMESTAMP | RECORD | Ux | Uy | Uz | Ts | Tc_irga | Tc_hmp | CO2 | Xc | H2O | Xv | e_irga | press | diag | t_hmp | e_hmp
TS | RN | m/s | m/s | m/s | C | C | C | mg/m^3 | umol/mol | g/m^3 | mmol/mol | kPa | kPa | unitless | C | kPa
|  | Smp | Smp | Smp | Smp |  |  | Smp |  | Smp |  |  | Smp | Smp | Smp | Smp
2006-07-31 13:30 | 486055 | 2.293 | 1.3208 | 1.291 | 38.3162 | 35.6441 | 35.7296 | 566.7679 | 351.2858 | 18.3672 | 27.8278 | 2.6166 | 96.7625 | 0 | 35.2678 | 2.5321
2006-07-31 13:30 | 486056 | 2.3285 | -0.1185 | 1.476 | 38.325 | 35.642 | 35.7322 | 566.2795 | 350.8012 | 18.453 | 27.9432 | 2.6289 | 96.8229 | 0 | 35.2811 | 2.5398
2006-07-31 13:30 | 486057 | 1.888 | 0.608 | 1.6972 | 38.2035 | 35.4728 | 35.6177 | 564.3044 | 349.5603 | 18.7925 | 28.4559 | 2.6772 | 96.8229 | 0 | 35.2661 | 2.5339
2006-07-31 13:30 | 486058 | 3.4823 | -0.097 | 0.24 | 37.4557 | 34.7554 | 34.872 | 565.1694 | 349.2663 | 18.6232 | 28.1327 | 2.6528 | 96.7969 | 0 | 35.2396 | 2.5373
2006-07-31 13:30 | 486059 | 4.2287 | 0.92 | 1.0575 | 37.8867 | 35.1971 | 35.2983 | 566.1586 | 350.2454 | 18.5257 | 28.0149 | 2.6392 | 96.8229 | 0 | 35.2695 | 2.5391
2006-07-31 13:30 | 486060 | 5.5788 | -0.145 | 0.65225 | 36.9636 | 34.2993 | 34.3841 | 566.9932 | 349.6489 | 18.4063 | 27.7461 | 2.6221 | 96.8229 | 0 | 35.2546 | 2.5378
2006-07-31 13:30 | 486061 | 5.1615 | 0.747 | -0.66425 | 36.7774 | 34.1637 | 34.2026 | 569.1312 | 350.629 | 18.0669 | 27.2082 | 2.5733 | 96.8229 | 0 | 35.2115 | 2.5347
2006-07-31 13:30 | 486062 | 5.1723 | 0.68325 | -0.47875 | 36.7809 | 34.1283 | 34.1946 | 569.8299 | 351.1583 | 18.3325 | 27.6159 | 2.6119 | 96.8229 | 0 | 35.301 | 2.5461
Mean |  | 3.7666 | 0.48981 | 0.65887 | 37.5886 | 34.9128 | 35.0039 | 566.8293 | 350.3244 | 18.4459 | 27.8681 | 2.6277 | 96.8121 | 0 | 35.2614 | 2.5376
StdDev |  | 1.4769 | 0.54908 | 0.8884 | 0.68215 | 0.65886 | 0.67815 | 1.8599 | 0.76585 | 0.21455 | 0.37002 | 0.030635 | 0.022004 | 0 | 0.026976 | 0.0043437

## Covariances
Constants |  | Units
R_const | 8.3143e-06 | kPa m^3/K/mmol
T_convert | 273.15
M_c | 44 | mg/mmol
M_v | 0.018 | g/mmol
rho_air | 1.1 | kg/m^3
L_v | 2440 | J/g
C_p | 1005 | J/kg/K
TIMESTAMP | RECORD | Ux | Uy | Uz | Uz' | Ts | Tc_irga | Tc' | Tc_hmp | CO2 | Xc | Xc' | H2O | Xv | Xv' | e_irga | press | diag | t_hmp | e_hmp
TS | RN | m/s | m/s | m/s | m/s | C | C | C' | C | mg/m^3 | umol/mol | umol/mol | g/m^3 | mmol/mol | mmol/mol | kPa | kPa | unitless | C | kPa
|  | Smp | Smp | Smp |  | Smp |  |  |  | Smp |  |  | Smp |  |  |  | Smp | Smp | Smp | Smp
2006-07-31 13:30 | 486055 | 2.293 | 1.3208 | 1.291 | 0.63212 | 38.3162 | 35.6441 | 0.73125 | 35.7296 | 566.7679 | 351.2858 | 0.96138 | 18.3672 | 27.8278 | -0.040291 | 2.6166 | 96.7625 | 0 | 35.2678 | 2.5321
2006-07-31 13:30 | 486056 | 2.3285 | -0.1185 | 1.476 | 0.81712 | 38.325 | 35.642 | 0.72917 | 35.7322 | 566.2795 | 350.8012 | 0.47677 | 18.453 | 27.9432 | 0.075108 | 2.6289 | 96.8229 | 0 | 35.2811 | 2.5398
2006-07-31 13:30 | 486057 | 1.888 | 0.608 | 1.6972 | 1.0384 | 38.2035 | 35.4728 | 0.55995 | 35.6177 | 564.3044 | 349.5603 | -0.76408 | 18.7925 | 28.4559 | 0.58783 | 2.6772 | 96.8229 | 0 | 35.2661 | 2.5339
2006-07-31 13:30 | 486058 | 3.4823 | -0.097 | 0.24 | -0.41887 | 37.4557 | 34.7554 | -0.15742 | 34.872 | 565.1694 | 349.2663 | -1.0581 | 18.6232 | 28.1327 | 0.26465 | 2.6528 | 96.7969 | 0 | 35.2396 | 2.5373
2006-07-31 13:30 | 486059 | 4.2287 | 0.92 | 1.0575 | 0.39863 | 37.8867 | 35.1971 | 0.28426 | 35.2983 | 566.1586 | 350.2454 | -0.079025 | 18.5257 | 28.0149 | 0.14682 | 2.6392 | 96.8229 | 0 | 35.2695 | 2.5391
2006-07-31 13:30 | 486060 | 5.5788 | -0.145 | 0.65225 | -0.006625 | 36.9636 | 34.2993 | -0.61358 | 34.3841 | 566.9932 | 349.6489 | -0.67549 | 18.4063 | 27.7461 | -0.12198 | 2.6221 | 96.8229 | 0 | 35.2546 | 2.5378
2006-07-31 13:30 | 486061 | 5.1615 | 0.747 | -0.66425 | -1.3231 | 36.7774 | 34.1637 | -0.74911 | 34.2026 | 569.1312 | 350.629 | 0.30461 | 18.0669 | 27.2082 | -0.6599 | 2.5733 | 96.8229 | 0 | 35.2115 | 2.5347
2006-07-31 13:30 | 486062 | 5.1723 | 0.68325 | -0.47875 | -1.1376 | 36.7809 | 34.1283 | -0.78451 | 34.1946 | 569.8299 | 351.1583 | 0.83393 | 18.3325 | 27.6159 | -0.25224 | 2.6119 | 96.8229 | 0 | 35.301 | 2.5461
Mean |  | 3.7666 | 0.48981 | 0.65887 |  | 37.5886 | 34.9128 |  | 35.0039 | 566.8293 | 350.3244 |  | 18.4459 | 27.8681 |  | 2.6277 | 96.8121 | 0 | 35.2614 | 2.5376
StdDev |  | 1.4769 | 0.54908 | 0.8884 |  | 0.68215 | 0.65886 |  | 0.67815 | 1.8599 | 0.76585 |  | 0.21455 | 0.37002 |  | 0.030635 | 0.022004 | 0 | 0.026976 | 0.0043437
Copy over fluctuations | Uz' | Tc' | Xc' | Xv' | Uz'Tc' | Uz'Xc' | Uz'Xv'
and calculate covariances | m/s | C' | umol/mol | mmol/mol | C m/s | umol m/s/mol | mmol m/s/mol
| 0.63212 | 0.73125 | 0.96138 | -0.040291 | 0.46224 | 0.60771 | -0.025469
| 0.81712 | 0.72917 | 0.47677 | 0.075108 | 0.59583 | 0.38958 | 0.061373
| 1.0384 | 0.55995 | -0.76408 | 0.58783 | 0.58144 | -0.7934 | 0.61039
| -0.41887 | -0.15742 | -1.0581 | 0.26465 | 0.065941 | 0.44321 | -0.11085
| 0.39863 | 0.28426 | -0.079025 | 0.14682 | 0.11331 | -0.031501 | 0.058527
| -0.006625 | -0.61358 | -0.67549 | -0.12198 | 0.0040649 | 0.0044751 | 0.00080811
| -1.3231 | -0.74911 | 0.30461 | -0.6599 | 0.99117 | -0.40304 | 0.87313
| -1.1376 | -0.78451 | 0.83393 | -0.25224 | 0.89248 | -0.9487 | 0.28696
Mean | 0 | 0 | 0 | -1.3323e-15 | 0.46331 | -0.091458 | 0.21936
Double Check Covariances w/ COVAR() |  |  |  |  | 0.46331 | -0.091458 | 0.21936
Convert Covariance Units back to mass density * m/s |  |  |  |  | 0.46331 | -0.1521 | 0.14924
Fluxes | [7 empty] | Units
Sensible, Hs = rho_air*C_p*Covar(Tc,Uz) |  |  |  |  | 512.1882 |  |  | W/m^2
CO2, Fc = Covar(rho_CO2, Uz) | [5 empty] | -0.1521 |  | mg/m^2/s
Latent, LE = L_v*Covar(rho_H2O,Uz) | [6 empty] | 364.1495 | W/m^2
H + LE |  | 876.3377
If R_net = 950, G_s = -30, % E closure = |  | 95.2541
Note on D38: Ryan Campbell: Effectively zero. Non-zero is from rounding errors.
Note on E38: Ryan Campbell: Effectively zero. Non-zero value is due to rounding errors.

## Q&A
1. Q: Do the data need to be lagged, etc.? A: All data coming from the EC100 are already aligned, thus the gas, wind, and pressure data are already aligned, however the temp/rh probe was an analog measurement with no measurement delay, so it is not aligned with the rest of the data. The EC100 data has a 200ms delay, so it has effectively been lagged by this amount. To align the data, the EC100 data can be unlagged by 200ms, or the temp/rh probe data could be lagged by 200 ms.
2. Q: Are there other reasons to lag/unlag data? And how significant are lags in this example? A: In cases where the sonic and gas sensors have their own control electronics and in cases where spatial separation is great, their delays will probably differ, and therefore the data must be aligned. Closed-path analyzers also present additional delays between gas and sonic data, mostly due to travel time in a sample tube. Cross correlation is sometimes required to figure out the appropriate delay. In this exercise, the RH/temp probe is a slow response sensor, so 10Hz sampling is oversampling this kind of sensor, thus it is probably insignificant to have this data exactly aligned with the fast response data.
3. Q: How many records will remain if data are aligned? A: Eight.
4. The EC100 data should be unlagged by 200ms so that timestamps reflect actual moment of measurement. See aligned data and calculated Tc_irga, Tc_hmp, Xc, and Xv on "Tc, Xc, Xv" spreadsheet.
5. Tc_hmp was always higher than Tc_irga, on average 0.2% higher. Possible reasons are solar loading on temp/RH probe radiation shield and offsets on each of the measurements (temperature from sonic, H20 from IRGA, temp and RH from probe, etc.)
6. Molar mixing ratio is the same regardless of fluctuations in density, so it is a convenient unit to use. The temperature and pressure of a sample of air must be known to calculate molar mixing ratio. These are easily measured with a closed-path analyzer, but an open-path analyzer can only be used if the temperature measurement is fast response and colocated with the gas measurements and if it is assumed that pressure measurements from the system's barometer are adequate (assuming pressure fluctuations on open-path are negligible compared to what the barometer measures).
7. If units are left in density, then the WPL correction for density fluctuations must be applied. This requires an adequately long averaging or sampling interval. In this case, there are not enough samples.
8. See "Statistics" spreadsheet.
9. See "Covariances" spreadsheet.
10. The averages for Uz', Tc', Xc' and Xv' should be zero, neglecting rounding errors.
11. Covariances done by hand or calculated using Excel's CoVar() function should yield the same result. See "Covariances" spreadsheet.
12. See "Covariances" spreadsheet.
13. The WPL correction need not be applied since molar mixing ratio was used before converting back to mass density for final fluxes.
14. Normal processing would require a wind coordinate correction and frequency corrections, however, a longer time period of 10Hz samples is required to make these corrections.
15. A negative flux means uptake by the surface (plants, soil, or surface water). This ecosystem is grassy wetland.
16. 950-30 = 920 W/m^2 LE + H = 876 W/m^2
876/920 = 95% closure
Why? Frequency losses (high and low), accuracy of E bal terms, correctly accounting for available energy, sonic transducer shadowing, instrument siting, instrument settings (bandwidth)